## electrical
GuideWord | Deviation | Possible Causes | Consequences | Action Required
No or None | No flow | 1. No electrical supply by Power Company 2. Mains power broken 3. Fuse in power supply melt because of devices short circuit | 1. Steam cannot created in Steam Generator. 2. Air cannot be pumped into Fragrance system in Fragrance pump 3. The Control Unit cannot work 4. Temperature senor cannot monitor within enclosure 5. Control Panel cannot work 6. Lights cannot work | 1. Install a electrical device, like uniterruptible power supply in the system 2. Install alarm light and speaker with battery to monitor loss of the electrical supply 3. Connect to this system with more than one Main Power which have different fuse protection system in house 3. Provide the guidence in installation of HomeSpa System to make sure system not connect to undesigned power system
More | More flow | 1. Thunder shock on the electricial supply system 2. Transformer cannot work cause the high-voltage electrical flow supply to the system 3. Other unknown high-voltage electrical flow connect to system | 1. Steam Generator brunout 2. Fragrance Pump brunout 3. Control Unit cannot work or brunout 4. Control Panel cannot work brunout 5. Temperature Senor brunout 6. Lights become brighter or bruout | 1. Install a device in main power to broken down connection to system when monitor the high-voltage electrical flow 2. Install alarm light and speak with battery to monitor voltage which higher than designed voltage 3. Install a device in Control Panel to stable the input voltage 4. Install a device in Lights to monitor high-voltage power, broken the power supply 5. Install a power system could provide designed voltage flow, and replace original power system when facing fault 6. Provide the guidence in installation of HomeSpa System to make sure system not connect to undesigned power system
Less | Less flow | 1. Transformer have problem in transform voltage and supply the low-voltage flow (A.C) 2. Power supply system provide the less voltage electrical flow (D.C) | 1. Steam Generator cannot operate as designed speed, and cannot produce as much steam as user wish 2. Fragrance Pump cannot pump the enough air into the Fragrance system 3. Control Unit, Control Panel, Temperature Sensor cannot work 4. Lights cannot provide the designed lighting | 1. Iinstall a power supply system which could increase voltage in main power to avoid the damage caused by low voltage work environment 2. Install a battery connect to Control Unit, Control Panel and Temperatre Sensor to make sure these devices work
More than or As well as | more little flow or as well as flow | 1. Transformer have problem in transform voltage to the designed voltage (A.C) 2. Power supplyer provides the flow with higher than system designed voltage | 1. Steam Generator operaters faster than design speed 2. Fragance Pump operaters faster than design speed 3. Control Unit, Control Panel would damage because the higher voltage than their designed | 1. Install a device to mondify the voltage reduce the normal voltage flow 2. Install a power supply system which could provide designed voltage electrical flow and supply power when monitor the high voltage flow has been provided by original power system 3. Provide the guidence in installation of HomeSpa System to make sure system not connect to undesigned power system
Part of | Less flow | 1. Transformer have problem in transform voltage and supply the low-voltage flow (A.C) 2. Power supply system provide the less voltage electrical flow (D.C) | 1. Steam Generator cannot operate as designed speed, and cannot produce as much steam as user wish 2. Fragrance Pump cannot pump the enough air into the Fragrance system 3. Control Unit, Control Panel, Temperature Sensor cannot work 4. Lights cannot provide the designed lighting | 1. Iinstall a power supply system which could increase voltage in main power to avoid the damage caused by low voltage work environment 2. Install a battery connect to Control Unit, Control Panel and Temperatre Sensor to make sure these devices work
Other than | Flow in undesigned component | 1. Operation Component broken cause leakage 2. Main Power broken cause leakage 3. Unintended power system connect to HomeSpa System cause flow | 1. Electrical Flow may contain in water supply system 2. Matel component or other kinds of electric conduction materials have electrical flow 3. Fragrance System contain electrical flow | 1. Install a sensor to estimate the voltage situation in the component which undesigned to contain electricity 2. Install alarm system to remind user when get the leakage information from sensor 3. Provide the guidence in installation of HomeSpa System to make sure system not connect to undesigned power system
Reverse | Reverse Flow | 1. The wrong connect in socket 2. The wrong flow direction has been supplied in power supply system (D.C) | (if the HomeSpa System work in Alternating Current environment, this sitatuion would not cause problem) 1. Devices which require electrical supply cannot work | 1. Install the devices which could transform Direct Current entry system in the right direction 2. Attached a notation on the socket to make sure connection is correctly 3. Change the HomeSpa System electrical supply to Alternating Current

## hot water
GuideWord | Deviation | Possible Causes | Consequences | Action Required
No or None
More
Less
More Than or As Well as
Part of
Other Than
Reverse