## Q1-i
Hazard Source Type | Possible Causes | Possible Effects | Potential Hazard in Case
Toxic Materials | Gas which can be inhaled : 1) Outgassing of gasses in confined spaces | 1) Respiratory StemBlood System, 2) Body Organs, 3) irritation of eyes, nose 4) Nervous System | Fragrance system could only control by users without senor to detect the density of fragrance in enclosure or runtime. As the result, the long running time of this function could hurt user's health.
Toxic Materials | Inadequate oxygen for respiration due to: 1) Insufficient ventilation if occupied, enclosed space | 1) Blood System, 2) Body Organs, 3) Asphyxiation, 4) Reduction in personnel efficiency or capabilities | The shower enclosure is a single-piece moulding in acrylic sheeting, which could from a enclosed environment. As the result, it could effect on human health.
Pressure | Pressure relief failure: 1) No pressure relief valve or vent 2)Incorrectly installed, incorrectly adjusted, not calibrated. Low Pressure: 3) Compressor or pump failure | 1) Container explodes, or Leakage | The Fragrance pumped into steam inlet nozzle by a non-return valve, as the result, the Fragrance tank have no opportunity to modify its pressure. Once the non-return valve install in the wrong direction, the system would failure immediately.
Pressure | Pressure changes: Changes of temperature | 1) Container explodes, or Leakage | The improveing temperature could arise the pressure in Fragrance tank increaseing, and lead to leakage.
Heat and Temperature | High Temperature: Generation or absorption of heat from: 1) Inadequate heat dissipation capacity or cooling system failure | 1) Heat cramps, strokes, and exhaustion 2) Reduced personnel efficiency and errors 3) | The temperature sensor in the enclosure have hazard to fail to work, and cannot protect user from hurt from high tempature shower environment.
Explosives and Explosions | Inadvertent activation by electrical current, heat, electromagnetic radiation, lightning or other static electricity, impact or fire of 1) Combustible gases in containers or confined spaces | 1) Over-pressures, 2) Container rupture | When the Fragrance tank contains the material which is flammable, the tiny spark from control panel or lighting would cause explosion.
Vibration and Noise | Fluid dynamics: 1) High-velocity fluid hitting a surface or object that can vibrate | 1) Metal fatigue and other changes in crystalline structure 2) Interference with communications | The water go through overhead jet and boy jets, which could in a considerable velocity to raise noise and vibration in the closed environment in encloseure. This situation could cuase problem on structure of shower and effects on the communication with the people inside and outside.
Mechanical Hazards | 1) Falling objects, covers, or parts | 1) Bruises and crushed or broken bones 2) Cuts, scratches, and puncture wounds | The overhead jet have the hazard to fall down from installation position, and cause demage.
Mechanical Hazards | 1) Fall from an elevated position | 1) Bruises and crushed or broken bones 2) Cuts, scratches, and puncture wounds | The installent seat would falldown when people sit on it, and this would raise demage.
Chemical Reactions | 1) Ground moisture 2) Condensation of atmospheric moisture | Material degradation | The moisture working environment of metal devices in enclosure could raise material degration, at the same time, the contains of fragrance would raise the chemical reactions because of its chemical contains.

## Q1-ii-ele
Cause | Barrier Problems | Effects | Risk Rating | Recommended Barriers
Flow / transfer unintended / too much / too little / none at all | Barrier ineffective / incorrectly designed | Control Unit Failure or broken because of power lose or too strange | A | Installate the electrical shock protection device or energy storage system to supply eletrical power.
Flow / transfer unintended / too much / too little / none at all, operation device with broken part | Barrier ineffective / incorrectly designed | Fragrance Pump failure or broken because of power lose or too strange | D | Installate the electrical shock protection device or energy storage system to supply eletrical power. in System to find the device broken.
Flow / transfer unintended / too much / too little / none at all | Barrier ineffective / incorrectly designed | Control Panel failure or broken because of power lose or too strange | B | Installate the electrical shock protection device or energy storage system to supply eletrical power.
Flow / transfer unintended / too much / too little / none at all | Barrier ineffective / incorrectly designed | Lights failure or broken because of power lose or too strange | A | Installate the electrical shock protection device or energy storage system to supply eletrical power.

## Q1-ii-pressure
Cause | Barrier Problems | Effects | Risk Rating | Recommended Barriers
Flow / transfer unintended / too much / too little / none at all | Barrier ineffective / incorrectly designed | Water Softener cannot storage the overflow water, then lead to leakage of water, then this function failture. | B | Installate a non-return valve before softener to protect the water softener from damage of too much water flow
Flow / transfer unintended / too much / too little / none at all | Barrier ineffective / incorrectly designed, Barrier too soon / too late, Barrier degraded / failed completely | Steam Generator cannot storage the overflow water, then lead to leakage of water, then this function failture. | B | Installate a valve beform generator to control the water flow based on the left water
Flow / transfer unintended / too much / too little / none at all | Barrier degraded / failed completely | The water temperature cannot modify by user, or the water supply broken caused by the changed water pressure. | B | Installate a drain before Mixer / Selector Valve to discharge the overflow water.
Flow / transfer unintended / too much / too little / none at all | Barrier degraded / failed completely | The speed of input water much faster than output water through drain, this could effect the serivce of shower, and leakage water out of enclosure. | D | Installate a sensor which could monitor the height level of water in enclosure, to control the input water speed.

## Q1-ii-Mass - Gravity - Height
Cause | Barrier Problems | Effects | Risk Rating | Recommended Barriers
Support broken | Barrier too strong / weak | Fall down to damage user or material. | A | Installate extra support devices

## Risk-level
Frequence of occurrence of a hzardous event | Risk Levels
Frequent | Undesirable | Intolerable | Intolerable | Intolerable
Probable | Tolerable | Undesirable | Intolerable | Intolerable
Occasional | Broadly Acceptable | Undesirable | Undesirable | Intolerable
Remote | Broadly Acceptable | Tolerable | Undesirable | Undesirable
Improbable | Broadly Acceptable | Broadly Acceptable | Tolerable | Tolerable
Incredible | Broadly Acceptable | Broadly Acceptable | Broadly Acceptable | Broadly Acceptable
| Catastrophic | Critical | Marginal | Insignificant